## 28Pins Component Reference Grou
Comment | Description | Designator | Quantity | Case/Package | Manufacturer Part Number | Manufacturer | Supplier | Supplier Part Number | Pricing | SheetTotal
100u /10V | Aluminum Electrolytic Capacitor, Polarized, Aluminum (wet), 10V, 20% +Tol, 20% -Tol, 100uF, Surface Mount, 2121 | C1, C2 | 2 | 2121 | EEE-1AA101WR | Panasonic | Mouser | 667-EEE-1AA101WR | 1=0.32, 10=0.159, 50=0.159, 100=0.108, 1000=0.089, 10000=0.072 (USD) | 5
10uf / 16v | Ceramic Capacitor, Multilayer, Ceramic, 16V, 20% +Tol, 20% -Tol, X5R, 15% TC, 10uF, Surface Mount, 0805 | C3, C12, C13, C19, C21, C22, C34 | 7 | 0805 | C2012X5R1C106M125AC | TDK | Farnell | 2525134 | 5=0.272, 50=0.0948, 250=0.0803, 500=0.0709, 1000=0.0622, 2000=0.0488, 10000=0.0483, 20000=0.0418 (GBP) | 5
100n | Ceramic Capacitor, Multilayer, Ceramic, 50V, 10% +Tol, 10% -Tol, X7R, 15% TC, 0.1uF, Surface Mount, 0805 | C4, C5, C6, C8, C11, C14, C15, C16, C17, C20, C23, C24, C26, C28, C29, C30, C31, C32, C33 | 19 | 0805 | C2012X7R1H104K085AA | TDK | Avnet | C2012X7R1H104K085A | 4000=0.01693, 8000=0.01652, 16000=0.01612, 24000=0.01571, 32000=0.0153 (USD) | 5
1uF / 25V | Ceramic Capacitor, Multilayer, Ceramic, 25V, 10% +Tol, 10% -Tol, X5R, 15% TC, 1uF, Surface Mount, 0805 | C7 | 1 | 0805 | C2012X5R1E105K125AA | TDK | Rs | 2427392 | 50=0.084, 250=0.08, 500=0.076, 1000=0.067 (EUR) | 5
18p | Ceramic Capacitor, Multilayer, Ceramic, 50V, 5% +Tol, 5% -Tol, C0G, -/+30ppm/Cel TC, 0.000018uF, Surface Mount, 0805 | C9, C10, C25, C27 | 4 | 0805 | C0805C180J5GACTU | KEMET | Rs | 6480935P | 100=0.041, 500=0.028, 1000=0.026 (EUR) | 5
Green | Single Color LED, Green, Colorless Diffused, 1.3mm | D1 | 1 |  | LGL29K-G2J1-24-Z | Osram Opto | Arrow Electronics | LGL29K-G2J1-24-Z | 5000=0.0793, 10000=0.0742, 15000=0.0714, 20000=0.0705, 25000=0.0659, 50000=0.0614 (USD) | 5
Orange | Single Color LED, Orange, Colorless Diffused, 1.3mm | D2, D3, D4 | 3 |  | LOL29K-J2L1-24-Z | Osram Opto | Arrow Electronics | LO L29K-J2L1-24-Z | 5000=0.1038, 10000=0.075, 15000=0.0627, 20000=0.0621 (USD) | 5
BAT54HT1G | Rectifier Diode, 1 Phase, 1 Element, 0.2A, 30V V(RRM), Silicon | D5, D6 | 2 |  | BAT54HT1G | ON Semiconductor / Fairchild | Rs | 7737614P | 100=0.11, 250=0.095, 500=0.084, 1000=0.077 (EUR) | 5
MPZ2012S601AT000 | Ferrite Chip, 1 Function(s), 2A | FB1, FB2, FB3 | 3 |  | MPZ2012S601AT000 | TDK | Avnet | MPZ2012S601AT000 | 4000=0.02178 (USD) | 5
HDR FMALE 1x8 2.54mm | Board Connector, 8 Contact(s), 1 Row(s), Female, Straight, 0.1 inch Pitch, Solder Terminal, Locking, Black Insulator, Socket | J1, J3 | 2 |  | M20-7820842 | Harwin | Mouser | 855-M20-7820842 | 1=1.55, 10=1.07, 50=1.07, 100=1.07, 1000=0.823, 10000=0.655 (USD) | 5
HDR FMALE 1x6 2.54mm | Board Connector, 6 Contact(s), 1 Row(s), Female, Straight, 0.1 inch Pitch, Solder Terminal, Locking, Black Insulator, Socket | J2 | 1 |  | M20-7820646 | Harwin | Rs | 1613515 | 36=0.947, 180=0.884, 360=0.789, 720=0.711 (EUR) | 5
HDR FMALE 1x10 2.54mm | Board Connector, 10 Contact(s), 1 Row(s), Female, Straight, 0.1 inch Pitch, Solder Terminal, Locking, Black Insulator, Socket | J4 | 1 |  | M20-7821046 | Harwin | Rs | 6816826 | 5=1.364, 100=1.044, 375=0.942, 1500=0.762, 3000=0.69 (EUR) | 5
HDR 2x3 | Conn Unshrouded Header HDR 6 POS 2.54mm Solder ST Top Entry Thru-Hole BergStik® Bulk | J5, J6 | 2 |  | 67997-106HLF | ICC | Avnet | 67997-106HLF |  | 5
10118193-0001LF | USB Connector, 5 Contact(s), Female, Right Angle, Surface Mount Terminal, Locking, Receptacle | J7 | 1 |  | 10118193-0001LF | Amphenol Communications Solutions | Avnet | 67T2259 | 1=0.508, 25=0.392, 100=0.347, 250=0.33, 500=0.314 (USD) | 5
HDR 1x3 | Conn Unshrouded Header HDR 3 POS 2.54mm Solder ST Top Entry Thru-Hole BergStik® Automotive Bulk | JP1 | 1 |  | 68000-103HLF | ICC | Newark | 88K1775 |  | 5
HDR 1x4 | Conn Unshrouded Header HDR 4 POS 2.54mm Solder ST Thru-Hole Bag | JP3 | 1 |  | 68001-204HLF | Amphenol ICC / FCI | Avnet | 68001-204HLF | 1000=0.11859 (USD) | 5
2u2 / 2A | General Purpose Inductor, 2.2uH, 20%, 1 Element, Ferrite-Core, SMD, 1210 | L1 | 1 |  | L1210R2R2MDWIT | KEMET | Farnell | 3638976 | 10=0.315, 100=0.237, 500=0.219, 1000=0.201, 2000=0.197 (EUR) | 5
LINK | Shunts/Jumper Connector | LINK1, LINK2 | 2 |  | QPC02SXGN-RC | Sullins | Future Electronics | 8009030 | 2000=0.0198, 6000=0.0193, 20000=0.0188, 40000=0.0185, 80000=0.018 (USD) | 5
100K | Fixed Resistor, Metal Glaze/thick Film, 0.125W, 10000ohm, 150V, 1% +/-Tol, 100ppm/Cel, Surface Mount, 0805 | R1 | 1 | 0805 | RC0805FR-0710KL | Yageo | Rs | 6185163 | 1=0.00464 (EUR) | 5
560R | Fixed Resistor, Metal Glaze/thick Film, 0.125W, 5.6ohm, 150V, 1% +/-Tol, 200ppm/Cel, Surface Mount, 0805 | R2, R3, R15, R17, R22 | 5 | 0805 | RC0805FR-075R6L | Yageo | Rs | 6181717 | 1=0.00696 (EUR) | 5
10k | Fixed Resistor, Metal Glaze/thick Film, 0.125W, 10000ohm, 150V, 1% +/-Tol, 100ppm/Cel, Surface Mount, 0805 | R4, R14, R18, R19, R20, R21 | 6 | 0805 | RC0805FR-0710KL | Yageo | Rs | 6185163 | 1=0.00464 (EUR) | 5
22R | Fixed Resistor, Metal Glaze/thick Film, 0.125W, 22ohm, 150V, 1% +/-Tol, 100ppm/Cel, Surface Mount, 0805 | R5, R6, R7, R13, R23, R24, R25 | 7 | 0805 | RC0805FR-0722RL | Yageo | Rs | 2426945 | 100=0.009, 1000=0.009, 2000=0.008 (EUR) | 5
0R | Metal Glaze/thick Film, 0.125W, 0ohm, Surface Mount, 0805 | R8, R27 | 2 | 0805 | RC0805JR-070RL | Yageo | Rs | 1995753 | 100=0.007, 1000=0.006, 2500=0.006, 5000=0.006, 10000=0.005 (EUR) | 5
1M | Fixed Resistor, Metal Glaze/thick Film, 0.125W, 1000000ohm, 150V, 1% +/-Tol, 100ppm/Cel, Surface Mount, 0805 | R9, R16 | 2 | 0805 | RC0805FR-071ML | Yageo | Rs | 2426927 | 100=0.009, 1000=0.008, 2000=0.006 (EUR) | 5
1K | Fixed Resistor, Metal Glaze/thick Film, 0.125W, 10000ohm, 150V, 1% +/-Tol, 100ppm/Cel, Surface Mount, 0805 | R10, R11, R12 | 3 | 0805 | RC0805FR-0710KL | Yageo | Rs | 6185163 | 1=0.00464 (EUR) | 5
28-DIP Socket | IC Socket, DIP28, 28 Contact(s) | SCKT FOR U1 | 1 |  | 4828-3004-CP | 3M | Avnet | 34P8056 | 1=1.09, 10=0.958, 25=0.9, 50=0.863, 100=0.827 (USD) | 5
1825910-6 | Keypad Switch, 1 Switches, SPST, Momentary-tactile, 0.05A, 24VDC, 2.06N, 4 PCB Hole Cnt, Solder Terminal, Through Hole-straight | SW1, SW2 | 2 |  | 1825910-6 | TE Connectivity Alcoswitch | Rs | 4791413P | 100=0.113, 500=0.11, 1000=0.108 (EUR) | 5
ATMEGA328P-PU | RISC Microcontroller, 8-Bit, FLASH, AVR RISC CPU, 20MHz, CMOS, PDIP28 | U1 | 1 | DIP | ATMEGA328P-PU | Microchip | Arrow Electronics | ATMEGA328P-PU | 1=1.918, 112=1.899, 504=1.88 (USD) | 5
ATMEGA16U2-AU | RISC Microcontroller, 8-Bit, FLASH, AVR RISC CPU, 16MHz, CMOS, PQFP32 | U2 | 1 | TQFP | ATMEGA16U2-AU | Microchip | Arrow Electronics | ATMEGA16U2-AU | 1=2.919 (USD) | 5
TL1963A-33DCQR | Fixed Positive LDO Regulator, 3.3V, 0.55V Dropout, BIPolar, PDSO6 | U3 | 1 | SOP | TL1963A-33DCQR | Texas Instruments | Mouser | 595-TL1963A-33DCQR | 1=3.07, 10=2.2, 50=2.2, 100=1.99, 1000=1.82, 10000=1.61 (USD) | 5
SN74AHC1G09DBVR | AND Gate, AHC/VHC/H/U/V Series, 1-Func, 2-Input, CMOS, PDSO5 | U4, U5, U6, U7 | 4 | LSSOP | SN74AHC1G09DBVR | Texas Instruments | Mouser | 595-SN74AHC1G09DBVR | 1=0.12, 10=0.07, 50=0.07, 100=0.051, 1000=0.049, 10000=0.041 (USD) | 5
ECS-160-18-23G-JGN-TR | Parallel - Fundamental Quartz Crystal, 16MHz Nom | Y1, Y2 | 2 |  | ECS-160-18-23G-JGN-TR | ECS International | Arrow Electronics | ECS-160-18-23G-JGN-TR | 1000=0.4614, 2000=0.4426, 3000=0.432, 5000=0.4189, 7000=0.4105, 10000=0.4018, 25000=0.3876 (USD) | 5
CG0603MLC-05E | Varistor, 5V, Surface Mount | Z1, Z2 | 2 |  | CG0603MLC-05E | Bourns | Rs | 1814489 | 250=0.132, 1000=0.116, 2500=0.102 (EUR) | 5