## 28Pins Components Reference BOM
Comment | Description | Designator | Case/Package | Manufacturer | Manufacturer Part Number | Supplier | Supplier Part Number | Pricing
100u /10V | Aluminum Electrolytic Capacitor, Polarized, Aluminum (wet), 10V, 20% +Tol, 20% -Tol, 100uF, Surface Mount, 2121 | C1 | 2121 | Panasonic | EEE-1AA101WR | Mouser | 667-EEE-1AA101WR | 1=0.32, 10=0.159, 50=0.159, 100=0.108, 1000=0.089, 10000=0.072 (USD)
100u /10V | Aluminum Electrolytic Capacitor, Polarized, Aluminum (wet), 10V, 20% +Tol, 20% -Tol, 100uF, Surface Mount, 2121 | C2 | 2121 | Panasonic | EEE-1AA101WR | Mouser | 667-EEE-1AA101WR | 1=0.32, 10=0.159, 50=0.159, 100=0.108, 1000=0.089, 10000=0.072 (USD)
10uf / 16v | Ceramic Capacitor, Multilayer, Ceramic, 16V, 20% +Tol, 20% -Tol, X5R, 15% TC, 10uF, Surface Mount, 0805 | C3 | 0805 | TDK | C2012X5R1C106M125AC | Farnell | 2525134 | 5=0.272, 50=0.0948, 250=0.0803, 500=0.0709, 1000=0.0622, 2000=0.0488, 10000=0.0483, 20000=0.0418 (GBP)
100n | Ceramic Capacitor, Multilayer, Ceramic, 50V, 10% +Tol, 10% -Tol, X7R, 15% TC, 0.1uF, Surface Mount, 0805 | C4 | 0805 | TDK | C2012X7R1H104K085AA | Avnet | C2012X7R1H104K085A | 4000=0.01693, 8000=0.01652, 16000=0.01612, 24000=0.01571, 32000=0.0153 (USD)
100n | Ceramic Capacitor, Multilayer, Ceramic, 50V, 10% +Tol, 10% -Tol, X7R, 15% TC, 0.1uF, Surface Mount, 0805 | C5 | 0805 | TDK | C2012X7R1H104K085AA | Avnet | C2012X7R1H104K085A | 4000=0.01693, 8000=0.01652, 16000=0.01612, 24000=0.01571, 32000=0.0153 (USD)
100n | Ceramic Capacitor, Multilayer, Ceramic, 50V, 10% +Tol, 10% -Tol, X7R, 15% TC, 0.1uF, Surface Mount, 0805 | C6 | 0805 | TDK | C2012X7R1H104K085AA | Avnet | C2012X7R1H104K085A | 4000=0.01693, 8000=0.01652, 16000=0.01612, 24000=0.01571, 32000=0.0153 (USD)
1uF / 25V | Ceramic Capacitor, Multilayer, Ceramic, 25V, 10% +Tol, 10% -Tol, X5R, 15% TC, 1uF, Surface Mount, 0805 | C7 | 0805 | TDK | C2012X5R1E105K125AA | Rs | 2427392 | 50=0.084, 250=0.08, 500=0.076, 1000=0.067 (EUR)
100n | Ceramic Capacitor, Multilayer, Ceramic, 50V, 10% +Tol, 10% -Tol, X7R, 15% TC, 0.1uF, Surface Mount, 0805 | C8 | 0805 | TDK | C2012X7R1H104K085AA | Avnet | C2012X7R1H104K085A | 4000=0.01693, 8000=0.01652, 16000=0.01612, 24000=0.01571, 32000=0.0153 (USD)
18p | Ceramic Capacitor, Multilayer, Ceramic, 50V, 5% +Tol, 5% -Tol, C0G, -/+30ppm/Cel TC, 0.000018uF, Surface Mount, 0805 | C9 | 0805 | KEMET | C0805C180J5GACTU | Rs | 6480935P | 100=0.041, 500=0.028, 1000=0.026 (EUR)
18p | Ceramic Capacitor, Multilayer, Ceramic, 50V, 5% +Tol, 5% -Tol, C0G, -/+30ppm/Cel TC, 0.000018uF, Surface Mount, 0805 | C10 | 0805 | KEMET | C0805C180J5GACTU | Rs | 6480935P | 100=0.041, 500=0.028, 1000=0.026 (EUR)
100n | Ceramic Capacitor, Multilayer, Ceramic, 50V, 10% +Tol, 10% -Tol, X7R, 15% TC, 0.1uF, Surface Mount, 0805 | C11 | 0805 | TDK | C2012X7R1H104K085AA | Avnet | C2012X7R1H104K085A | 4000=0.01693, 8000=0.01652, 16000=0.01612, 24000=0.01571, 32000=0.0153 (USD)
10uf / 16v | Ceramic Capacitor, Multilayer, Ceramic, 16V, 20% +Tol, 20% -Tol, X5R, 15% TC, 10uF, Surface Mount, 0805 | C12 | 0805 | TDK | C2012X5R1C106M125AC | Farnell | 2525134 | 5=0.272, 50=0.0948, 250=0.0803, 500=0.0709, 1000=0.0622, 2000=0.0488, 10000=0.0483, 20000=0.0418 (GBP)
10uf / 16v | Ceramic Capacitor, Multilayer, Ceramic, 16V, 20% +Tol, 20% -Tol, X5R, 15% TC, 10uF, Surface Mount, 0805 | C13 | 0805 | TDK | C2012X5R1C106M125AC | Farnell | 2525134 | 5=0.272, 50=0.0948, 250=0.0803, 500=0.0709, 1000=0.0622, 2000=0.0488, 10000=0.0483, 20000=0.0418 (GBP)
100n | Ceramic Capacitor, Multilayer, Ceramic, 50V, 10% +Tol, 10% -Tol, X7R, 15% TC, 0.1uF, Surface Mount, 0805 | C14 | 0805 | TDK | C2012X7R1H104K085AA | Avnet | C2012X7R1H104K085A | 4000=0.01693, 8000=0.01652, 16000=0.01612, 24000=0.01571, 32000=0.0153 (USD)
100n | Ceramic Capacitor, Multilayer, Ceramic, 50V, 10% +Tol, 10% -Tol, X7R, 15% TC, 0.1uF, Surface Mount, 0805 | C15 | 0805 | TDK | C2012X7R1H104K085AA | Avnet | C2012X7R1H104K085A | 4000=0.01693, 8000=0.01652, 16000=0.01612, 24000=0.01571, 32000=0.0153 (USD)
100n | Ceramic Capacitor, Multilayer, Ceramic, 50V, 10% +Tol, 10% -Tol, X7R, 15% TC, 0.1uF, Surface Mount, 0805 | C16 | 0805 | TDK | C2012X7R1H104K085AA | Avnet | C2012X7R1H104K085A | 4000=0.01693, 8000=0.01652, 16000=0.01612, 24000=0.01571, 32000=0.0153 (USD)
100n | Ceramic Capacitor, Multilayer, Ceramic, 50V, 10% +Tol, 10% -Tol, X7R, 15% TC, 0.1uF, Surface Mount, 0805 | C17 | 0805 | TDK | C2012X7R1H104K085AA | Avnet | C2012X7R1H104K085A | 4000=0.01693, 8000=0.01652, 16000=0.01612, 24000=0.01571, 32000=0.0153 (USD)
10uf / 16v | Ceramic Capacitor, Multilayer, Ceramic, 16V, 20% +Tol, 20% -Tol, X5R, 15% TC, 10uF, Surface Mount, 0805 | C19 | 0805 | TDK | C2012X5R1C106M125AC | Farnell | 2525134 | 5=0.272, 50=0.0948, 250=0.0803, 500=0.0709, 1000=0.0622, 2000=0.0488, 10000=0.0483, 20000=0.0418 (GBP)
100n | Ceramic Capacitor, Multilayer, Ceramic, 50V, 10% +Tol, 10% -Tol, X7R, 15% TC, 0.1uF, Surface Mount, 0805 | C20 | 0805 | TDK | C2012X7R1H104K085AA | Avnet | C2012X7R1H104K085A | 4000=0.01693, 8000=0.01652, 16000=0.01612, 24000=0.01571, 32000=0.0153 (USD)
10uf / 16v | Ceramic Capacitor, Multilayer, Ceramic, 16V, 20% +Tol, 20% -Tol, X5R, 15% TC, 10uF, Surface Mount, 0805 | C21 | 0805 | TDK | C2012X5R1C106M125AC | Farnell | 2525134 | 5=0.272, 50=0.0948, 250=0.0803, 500=0.0709, 1000=0.0622, 2000=0.0488, 10000=0.0483, 20000=0.0418 (GBP)
10uf / 16v | Ceramic Capacitor, Multilayer, Ceramic, 16V, 20% +Tol, 20% -Tol, X5R, 15% TC, 10uF, Surface Mount, 0805 | C22 | 0805 | TDK | C2012X5R1C106M125AC | Farnell | 2525134 | 5=0.272, 50=0.0948, 250=0.0803, 500=0.0709, 1000=0.0622, 2000=0.0488, 10000=0.0483, 20000=0.0418 (GBP)
100n | Ceramic Capacitor, Multilayer, Ceramic, 50V, 10% +Tol, 10% -Tol, X7R, 15% TC, 0.1uF, Surface Mount, 0805 | C23 | 0805 | TDK | C2012X7R1H104K085AA | Avnet | C2012X7R1H104K085A | 4000=0.01693, 8000=0.01652, 16000=0.01612, 24000=0.01571, 32000=0.0153 (USD)
100n | Ceramic Capacitor, Multilayer, Ceramic, 50V, 10% +Tol, 10% -Tol, X7R, 15% TC, 0.1uF, Surface Mount, 0805 | C24 | 0805 | TDK | C2012X7R1H104K085AA | Avnet | C2012X7R1H104K085A | 4000=0.01693, 8000=0.01652, 16000=0.01612, 24000=0.01571, 32000=0.0153 (USD)
18p | Ceramic Capacitor, Multilayer, Ceramic, 50V, 5% +Tol, 5% -Tol, C0G, -/+30ppm/Cel TC, 0.000018uF, Surface Mount, 0805 | C25 | 0805 | KEMET | C0805C180J5GACTU | Rs | 6480935P | 100=0.041, 500=0.028, 1000=0.026 (EUR)
100n | Ceramic Capacitor, Multilayer, Ceramic, 50V, 10% +Tol, 10% -Tol, X7R, 15% TC, 0.1uF, Surface Mount, 0805 | C26 | 0805 | TDK | C2012X7R1H104K085AA | Avnet | C2012X7R1H104K085A | 4000=0.01693, 8000=0.01652, 16000=0.01612, 24000=0.01571, 32000=0.0153 (USD)
18p | Ceramic Capacitor, Multilayer, Ceramic, 50V, 5% +Tol, 5% -Tol, C0G, -/+30ppm/Cel TC, 0.000018uF, Surface Mount, 0805 | C27 | 0805 | KEMET | C0805C180J5GACTU | Rs | 6480935P | 100=0.041, 500=0.028, 1000=0.026 (EUR)
100n | Ceramic Capacitor, Multilayer, Ceramic, 50V, 10% +Tol, 10% -Tol, X7R, 15% TC, 0.1uF, Surface Mount, 0805 | C28 | 0805 | TDK | C2012X7R1H104K085AA | Avnet | C2012X7R1H104K085A | 4000=0.01693, 8000=0.01652, 16000=0.01612, 24000=0.01571, 32000=0.0153 (USD)
100n | Ceramic Capacitor, Multilayer, Ceramic, 50V, 10% +Tol, 10% -Tol, X7R, 15% TC, 0.1uF, Surface Mount, 0805 | C29 | 0805 | TDK | C2012X7R1H104K085AA | Avnet | C2012X7R1H104K085A | 4000=0.01693, 8000=0.01652, 16000=0.01612, 24000=0.01571, 32000=0.0153 (USD)
100n | Ceramic Capacitor, Multilayer, Ceramic, 50V, 10% +Tol, 10% -Tol, X7R, 15% TC, 0.1uF, Surface Mount, 0805 | C30 | 0805 | TDK | C2012X7R1H104K085AA | Avnet | C2012X7R1H104K085A | 4000=0.01693, 8000=0.01652, 16000=0.01612, 24000=0.01571, 32000=0.0153 (USD)
100n | Ceramic Capacitor, Multilayer, Ceramic, 50V, 10% +Tol, 10% -Tol, X7R, 15% TC, 0.1uF, Surface Mount, 0805 | C31 | 0805 | TDK | C2012X7R1H104K085AA | Avnet | C2012X7R1H104K085A | 4000=0.01693, 8000=0.01652, 16000=0.01612, 24000=0.01571, 32000=0.0153 (USD)
100n | Ceramic Capacitor, Multilayer, Ceramic, 50V, 10% +Tol, 10% -Tol, X7R, 15% TC, 0.1uF, Surface Mount, 0805 | C32 | 0805 | TDK | C2012X7R1H104K085AA | Avnet | C2012X7R1H104K085A | 4000=0.01693, 8000=0.01652, 16000=0.01612, 24000=0.01571, 32000=0.0153 (USD)
100n | Ceramic Capacitor, Multilayer, Ceramic, 50V, 10% +Tol, 10% -Tol, X7R, 15% TC, 0.1uF, Surface Mount, 0805 | C33 | 0805 | TDK | C2012X7R1H104K085AA | Avnet | C2012X7R1H104K085A | 4000=0.01693, 8000=0.01652, 16000=0.01612, 24000=0.01571, 32000=0.0153 (USD)
10uf / 16v | Ceramic Capacitor, Multilayer, Ceramic, 16V, 20% +Tol, 20% -Tol, X5R, 15% TC, 10uF, Surface Mount, 0805 | C34 | 0805 | TDK | C2012X5R1C106M125AC | Farnell | 2525134 | 5=0.272, 50=0.0948, 250=0.0803, 500=0.0709, 1000=0.0622, 2000=0.0488, 10000=0.0483, 20000=0.0418 (GBP)
Green | Single Color LED, Green, Colorless Diffused, 1.3mm | D1 |  | Osram Opto | LGL29K-G2J1-24-Z | Arrow Electronics | LGL29K-G2J1-24-Z | 5000=0.0793, 10000=0.0742, 15000=0.0714, 20000=0.0705, 25000=0.0659, 50000=0.0614 (USD)
Orange | Single Color LED, Orange, Colorless Diffused, 1.3mm | D2 |  | Osram Opto | LOL29K-J2L1-24-Z | Arrow Electronics | LO L29K-J2L1-24-Z | 5000=0.1038, 10000=0.075, 15000=0.0627, 20000=0.0621 (USD)
Orange | Single Color LED, Orange, Colorless Diffused, 1.3mm | D3 |  | Osram Opto | LOL29K-J2L1-24-Z | Arrow Electronics | LO L29K-J2L1-24-Z | 5000=0.1038, 10000=0.075, 15000=0.0627, 20000=0.0621 (USD)
Orange | Single Color LED, Orange, Colorless Diffused, 1.3mm | D4 |  | Osram Opto | LOL29K-J2L1-24-Z | Arrow Electronics | LO L29K-J2L1-24-Z | 5000=0.1038, 10000=0.075, 15000=0.0627, 20000=0.0621 (USD)
BAT54HT1G | Rectifier Diode, 1 Phase, 1 Element, 0.2A, 30V V(RRM), Silicon | D5 |  | ON Semiconductor / Fairchild | BAT54HT1G | Rs | 7737614P | 100=0.11, 250=0.095, 500=0.084, 1000=0.077 (EUR)
BAT54HT1G | Rectifier Diode, 1 Phase, 1 Element, 0.2A, 30V V(RRM), Silicon | D6 |  | ON Semiconductor / Fairchild | BAT54HT1G | Rs | 7737614P | 100=0.11, 250=0.095, 500=0.084, 1000=0.077 (EUR)
MPZ2012S601AT000 | Ferrite Chip, 1 Function(s), 2A | FB1 |  | TDK | MPZ2012S601AT000 | Avnet | MPZ2012S601AT000 | 4000=0.02178 (USD)
MPZ2012S601AT000 | Ferrite Chip, 1 Function(s), 2A | FB2 |  | TDK | MPZ2012S601AT000 | Avnet | MPZ2012S601AT000 | 4000=0.02178 (USD)
MPZ2012S601AT000 | Ferrite Chip, 1 Function(s), 2A | FB3 |  | TDK | MPZ2012S601AT000 | Avnet | MPZ2012S601AT000 | 4000=0.02178 (USD)
HDR FMALE 1x8 2.54mm | Board Connector, 8 Contact(s), 1 Row(s), Female, Straight, 0.1 inch Pitch, Solder Terminal, Locking, Black Insulator, Socket | J1 |  | Harwin | M20-7820842 | Mouser | 855-M20-7820842 | 1=1.55, 10=1.07, 50=1.07, 100=1.07, 1000=0.823, 10000=0.655 (USD)
HDR FMALE 1x6 2.54mm | Board Connector, 6 Contact(s), 1 Row(s), Female, Straight, 0.1 inch Pitch, Solder Terminal, Locking, Black Insulator, Socket | J2 |  | Harwin | M20-7820646 | Rs | 1613515 | 36=0.947, 180=0.884, 360=0.789, 720=0.711 (EUR)
HDR FMALE 1x8 2.54mm | Board Connector, 8 Contact(s), 1 Row(s), Female, Straight, 0.1 inch Pitch, Solder Terminal, Locking, Black Insulator, Socket | J3 |  | Harwin | M20-7820842 | Mouser | 855-M20-7820842 | 1=1.55, 10=1.07, 50=1.07, 100=1.07, 1000=0.823, 10000=0.655 (USD)
HDR FMALE 1x10 2.54mm | Board Connector, 10 Contact(s), 1 Row(s), Female, Straight, 0.1 inch Pitch, Solder Terminal, Locking, Black Insulator, Socket | J4 |  | Harwin | M20-7821046 | Rs | 6816826 | 5=1.364, 100=1.044, 375=0.942, 1500=0.762, 3000=0.69 (EUR)
HDR 2x3 | Conn Unshrouded Header HDR 6 POS 2.54mm Solder ST Top Entry Thru-Hole BergStik® Bulk | J5 |  | ICC | 67997-106HLF | Avnet | 67997-106HLF
HDR 2x3 | Conn Unshrouded Header HDR 6 POS 2.54mm Solder ST Top Entry Thru-Hole BergStik® Bulk | J6 |  | ICC | 67997-106HLF | Avnet | 67997-106HLF
10118193-0001LF | USB Connector, 5 Contact(s), Female, Right Angle, Surface Mount Terminal, Locking, Receptacle | J7 |  | Amphenol Communications Solutions | 10118193-0001LF | Avnet | 67T2259 | 1=0.508, 25=0.392, 100=0.347, 250=0.33, 500=0.314 (USD)
HDR 1x3 | Conn Unshrouded Header HDR 3 POS 2.54mm Solder ST Top Entry Thru-Hole BergStik® Automotive Bulk | JP1 |  | ICC | 68000-103HLF | Newark | 88K1775
HDR 1x4 | Conn Unshrouded Header HDR 4 POS 2.54mm Solder ST Thru-Hole Bag | JP3 |  | Amphenol ICC / FCI | 68001-204HLF | Avnet | 68001-204HLF | 1000=0.11859 (USD)
HDR 1x3 | Conn Unshrouded Header HDR 3 POS 2.54mm Solder ST Top Entry Thru-Hole BergStik® Automotive Bulk | JP4 |  | ICC | 68000-103HLF | Newark | 88K1775
2u2 / 2A | General Purpose Inductor, 2.2uH, 20%, 1 Element, Ferrite-Core, SMD, 1210 | L1 |  | KEMET | L1210R2R2MDWIT | Farnell | 3638976 | 10=0.315, 100=0.237, 500=0.219, 1000=0.201, 2000=0.197 (EUR)
LINK | Shunts/Jumper Connector | LINK1 |  | Sullins | QPC02SXGN-RC | Future Electronics | 8009030 | 2000=0.0198, 6000=0.0193, 20000=0.0188, 40000=0.0185, 80000=0.018 (USD)
LINK | Shunts/Jumper Connector | LINK2 |  | Sullins | QPC02SXGN-RC | Future Electronics | 8009030 | 2000=0.0198, 6000=0.0193, 20000=0.0188, 40000=0.0185, 80000=0.018 (USD)
LINK | Shunts/Jumper Connector | LINK3 |  | Sullins | QPC02SXGN-RC | Future Electronics | 8009030 | 2000=0.0198, 6000=0.0193, 20000=0.0188, 40000=0.0185, 80000=0.018 (USD)
100K | Fixed Resistor, Metal Glaze/thick Film, 0.125W, 10000ohm, 150V, 1% +/-Tol, 100ppm/Cel, Surface Mount, 0805 | R1 | 0805 | Yageo | RC0805FR-0710KL | Rs | 6185163 | 1=0.00464 (EUR)
560R | Fixed Resistor, Metal Glaze/thick Film, 0.125W, 5.6ohm, 150V, 1% +/-Tol, 200ppm/Cel, Surface Mount, 0805 | R2 | 0805 | Yageo | RC0805FR-075R6L | Rs | 6181717 | 1=0.00696 (EUR)
560R | Fixed Resistor, Metal Glaze/thick Film, 0.125W, 5.6ohm, 150V, 1% +/-Tol, 200ppm/Cel, Surface Mount, 0805 | R3 | 0805 | Yageo | RC0805FR-075R6L | Rs | 6181717 | 1=0.00696 (EUR)
10k | Fixed Resistor, Metal Glaze/thick Film, 0.125W, 10000ohm, 150V, 1% +/-Tol, 100ppm/Cel, Surface Mount, 0805 | R4 | 0805 | Yageo | RC0805FR-0710KL | Rs | 6185163 | 1=0.00464 (EUR)
22R | Fixed Resistor, Metal Glaze/thick Film, 0.125W, 22ohm, 150V, 1% +/-Tol, 100ppm/Cel, Surface Mount, 0805 | R5 | 0805 | Yageo | RC0805FR-0722RL | Rs | 2426945 | 100=0.009, 1000=0.009, 2000=0.008 (EUR)
22R | Fixed Resistor, Metal Glaze/thick Film, 0.125W, 22ohm, 150V, 1% +/-Tol, 100ppm/Cel, Surface Mount, 0805 | R6 | 0805 | Yageo | RC0805FR-0722RL | Rs | 2426945 | 100=0.009, 1000=0.009, 2000=0.008 (EUR)
22R | Fixed Resistor, Metal Glaze/thick Film, 0.125W, 22ohm, 150V, 1% +/-Tol, 100ppm/Cel, Surface Mount, 0805 | R7 | 0805 | Yageo | RC0805FR-0722RL | Rs | 2426945 | 100=0.009, 1000=0.009, 2000=0.008 (EUR)
0R | Metal Glaze/thick Film, 0.125W, 0ohm, Surface Mount, 0805 | R8 | 0805 | Yageo | RC0805JR-070RL | Rs | 1995753 | 100=0.007, 1000=0.006, 2500=0.006, 5000=0.006, 10000=0.005 (EUR)
1M | Fixed Resistor, Metal Glaze/thick Film, 0.125W, 1000000ohm, 150V, 1% +/-Tol, 100ppm/Cel, Surface Mount, 0805 | R9 | 0805 | Yageo | RC0805FR-071ML | Rs | 2426927 | 100=0.009, 1000=0.008, 2000=0.006 (EUR)
1K | Fixed Resistor, Metal Glaze/thick Film, 0.125W, 10000ohm, 150V, 1% +/-Tol, 100ppm/Cel, Surface Mount, 0805 | R10 | 0805 | Yageo | RC0805FR-0710KL | Rs | 6185163 | 1=0.00464 (EUR)
1K | Fixed Resistor, Metal Glaze/thick Film, 0.125W, 10000ohm, 150V, 1% +/-Tol, 100ppm/Cel, Surface Mount, 0805 | R11 | 0805 | Yageo | RC0805FR-0710KL | Rs | 6185163 | 1=0.00464 (EUR)
1K | Fixed Resistor, Metal Glaze/thick Film, 0.125W, 10000ohm, 150V, 1% +/-Tol, 100ppm/Cel, Surface Mount, 0805 | R12 | 0805 | Yageo | RC0805FR-0710KL | Rs | 6185163 | 1=0.00464 (EUR)
22R | Fixed Resistor, Metal Glaze/thick Film, 0.125W, 22ohm, 150V, 1% +/-Tol, 100ppm/Cel, Surface Mount, 0805 | R13 | 0805 | Yageo | RC0805FR-0722RL | Rs | 2426945 | 100=0.009, 1000=0.009, 2000=0.008 (EUR)
10k | Fixed Resistor, Metal Glaze/thick Film, 0.125W, 10000ohm, 150V, 1% +/-Tol, 100ppm/Cel, Surface Mount, 0805 | R14 | 0805 | Yageo | RC0805FR-0710KL | Rs | 6185163 | 1=0.00464 (EUR)
560R | Fixed Resistor, Metal Glaze/thick Film, 0.125W, 5.6ohm, 150V, 1% +/-Tol, 200ppm/Cel, Surface Mount, 0805 | R15 | 0805 | Yageo | RC0805FR-075R6L | Rs | 6181717 | 1=0.00696 (EUR)
1M | Fixed Resistor, Metal Glaze/thick Film, 0.125W, 1000000ohm, 150V, 1% +/-Tol, 100ppm/Cel, Surface Mount, 0805 | R16 | 0805 | Yageo | RC0805FR-071ML | Rs | 2426927 | 100=0.009, 1000=0.008, 2000=0.006 (EUR)
560R | Fixed Resistor, Metal Glaze/thick Film, 0.125W, 5.6ohm, 150V, 1% +/-Tol, 200ppm/Cel, Surface Mount, 0805 | R17 | 0805 | Yageo | RC0805FR-075R6L | Rs | 6181717 | 1=0.00696 (EUR)
10k | Fixed Resistor, Metal Glaze/thick Film, 0.125W, 10000ohm, 150V, 1% +/-Tol, 100ppm/Cel, Surface Mount, 0805 | R18 | 0805 | Yageo | RC0805FR-0710KL | Rs | 6185163 | 1=0.00464 (EUR)
10k | Fixed Resistor, Metal Glaze/thick Film, 0.125W, 10000ohm, 150V, 1% +/-Tol, 100ppm/Cel, Surface Mount, 0805 | R19 | 0805 | Yageo | RC0805FR-0710KL | Rs | 6185163 | 1=0.00464 (EUR)
10k | Fixed Resistor, Metal Glaze/thick Film, 0.125W, 10000ohm, 150V, 1% +/-Tol, 100ppm/Cel, Surface Mount, 0805 | R20 | 0805 | Yageo | RC0805FR-0710KL | Rs | 6185163 | 1=0.00464 (EUR)
10k | Fixed Resistor, Metal Glaze/thick Film, 0.125W, 10000ohm, 150V, 1% +/-Tol, 100ppm/Cel, Surface Mount, 0805 | R21 | 0805 | Yageo | RC0805FR-0710KL | Rs | 6185163 | 1=0.00464 (EUR)
560R | Fixed Resistor, Metal Glaze/thick Film, 0.125W, 5.6ohm, 150V, 1% +/-Tol, 200ppm/Cel, Surface Mount, 0805 | R22 | 0805 | Yageo | RC0805FR-075R6L | Rs | 6181717 | 1=0.00696 (EUR)
22R | Fixed Resistor, Metal Glaze/thick Film, 0.125W, 22ohm, 150V, 1% +/-Tol, 100ppm/Cel, Surface Mount, 0805 | R23 | 0805 | Yageo | RC0805FR-0722RL | Rs | 2426945 | 100=0.009, 1000=0.009, 2000=0.008 (EUR)
22R | Fixed Resistor, Metal Glaze/thick Film, 0.125W, 22ohm, 150V, 1% +/-Tol, 100ppm/Cel, Surface Mount, 0805 | R24 | 0805 | Yageo | RC0805FR-0722RL | Rs | 2426945 | 100=0.009, 1000=0.009, 2000=0.008 (EUR)
22R | Fixed Resistor, Metal Glaze/thick Film, 0.125W, 22ohm, 150V, 1% +/-Tol, 100ppm/Cel, Surface Mount, 0805 | R25 | 0805 | Yageo | RC0805FR-0722RL | Rs | 2426945 | 100=0.009, 1000=0.009, 2000=0.008 (EUR)
28-DIP Socket | IC Socket, DIP28, 28 Contact(s) | SCKT FOR U1 |  | 3M | 4828-3004-CP | Avnet | 34P8056 | 1=1.09, 10=0.958, 25=0.9, 50=0.863, 100=0.827 (USD)
1825910-6 | Keypad Switch, 1 Switches, SPST, Momentary-tactile, 0.05A, 24VDC, 2.06N, 4 PCB Hole Cnt, Solder Terminal, Through Hole-straight | SW1 |  | TE Connectivity Alcoswitch | 1825910-6 | Rs | 4791413P | 100=0.113, 500=0.11, 1000=0.108 (EUR)
1825910-6 | Keypad Switch, 1 Switches, SPST, Momentary-tactile, 0.05A, 24VDC, 2.06N, 4 PCB Hole Cnt, Solder Terminal, Through Hole-straight | SW2 |  | TE Connectivity Alcoswitch | 1825910-6 | Rs | 4791413P | 100=0.113, 500=0.11, 1000=0.108 (EUR)
ATMEGA328P-PU | RISC Microcontroller, 8-Bit, FLASH, AVR RISC CPU, 20MHz, CMOS, PDIP28 | U1 | DIP | Microchip | ATMEGA328P-PU | Arrow Electronics | ATMEGA328P-PU | 1=1.918, 112=1.899, 504=1.88 (USD)
ATMEGA16U2-AU | RISC Microcontroller, 8-Bit, FLASH, AVR RISC CPU, 16MHz, CMOS, PQFP32 | U2 | TQFP | Microchip | ATMEGA16U2-AU | Arrow Electronics | ATMEGA16U2-AU | 1=2.919 (USD)
TL1963A-33DCQR | Fixed Positive LDO Regulator, 3.3V, 0.55V Dropout, BIPolar, PDSO6 | U3 | SOP | Texas Instruments | TL1963A-33DCQR | Mouser | 595-TL1963A-33DCQR | 1=3.07, 10=2.2, 50=2.2, 100=1.99, 1000=1.82, 10000=1.61 (USD)
SN74AHC1G09DBVR | AND Gate, AHC/VHC/H/U/V Series, 1-Func, 2-Input, CMOS, PDSO5 | U4 | LSSOP | Texas Instruments | SN74AHC1G09DBVR | Mouser | 595-SN74AHC1G09DBVR | 1=0.12, 10=0.07, 50=0.07, 100=0.051, 1000=0.049, 10000=0.041 (USD)
SN74AHC1G09DBVR | AND Gate, AHC/VHC/H/U/V Series, 1-Func, 2-Input, CMOS, PDSO5 | U5 | LSSOP | Texas Instruments | SN74AHC1G09DBVR | Mouser | 595-SN74AHC1G09DBVR | 1=0.12, 10=0.07, 50=0.07, 100=0.051, 1000=0.049, 10000=0.041 (USD)
SN74AHC1G09DBVR | AND Gate, AHC/VHC/H/U/V Series, 1-Func, 2-Input, CMOS, PDSO5 | U6 | LSSOP | Texas Instruments | SN74AHC1G09DBVR | Mouser | 595-SN74AHC1G09DBVR | 1=0.12, 10=0.07, 50=0.07, 100=0.051, 1000=0.049, 10000=0.041 (USD)
SN74AHC1G09DBVR | AND Gate, AHC/VHC/H/U/V Series, 1-Func, 2-Input, CMOS, PDSO5 | U7 | LSSOP | Texas Instruments | SN74AHC1G09DBVR | Mouser | 595-SN74AHC1G09DBVR | 1=0.12, 10=0.07, 50=0.07, 100=0.051, 1000=0.049, 10000=0.041 (USD)
ABM7-10.000MHZ-D2Y-T | Crystal 10MHz ±20ppm (Tol) ±30ppm (Stability) 18pF FUND 80Ohm 2-Pin Mini-CSMD T/R | Y1 |  | Abracon | ABM7-10.000MHZ-D2Y-T | Mouser | 815-ABM710MHZD2YT | 1=0.65, 10=0.52, 50=0.52, 100=0.49, 1000=0.348, 10000=0.297 (USD)
ABM7-8.000MHZ-D2Y-T | Crystal 8MHz ±20ppm (Tol) ±30ppm (Stability) 18pF FUND 100Ohm 2-Pin Mini-CSMD T/R | Y2 |  | Abracon | ABM7-8.000MHZ-D2Y-T | Rs | 1710659P | 50=0.5, 100=0.428, 250=0.418, 500=0.406 (EUR)
CG0603MLC-05E | Varistor, 5V, Surface Mount | Z1 |  | Bourns | CG0603MLC-05E | Rs | 1814489 | 250=0.132, 1000=0.116, 2500=0.102 (EUR)
CG0603MLC-05E | Varistor, 5V, Surface Mount | Z2 |  | Bourns | CG0603MLC-05E | Rs | 1814489 | 250=0.132, 1000=0.116, 2500=0.102 (EUR)